## Overview
|  | Primary |  | Secondary
| Board | Gain | Offset | Gain | Offset
1
2
3
4
5
6
7
8
9
10
11
12
13
14
15
16
17
18
19

## Blank
Cell Management Board Checkout
Primary Board SN:
Secondary Board SN:
Connect board to single board for I2C, HV Power supply for Input power and DC load for output
Measure Current for each board at 7.5Vin |  |  |  |  | Prim, slope | offset | Sec, slope | offset
I (BK Load) | I Primary (mA) | % Error | I Secondary (mA) | % Error
0
1
5
10
20
30
Cell Shorting Test
Turnoff and disconect High Power supply, attach 5V supply, start shorting cell 1 and move up to cell 13
Primary Board
Secondary Board
Cell Management Pressure
Cell Management Pressure PSI
Cell Voltage Test
Set all voltages to .2V
| Primary Board | Secondary Board
Cell 1
Cell 2
Cell 3
Cell 4
Cell 5
Cell 6
Cell 7
Cell 8
Cell 9
Cell 10
Cell 11
Cell 12
Cell 13
Cell 14
Cell 15

## 1&1
Cell Management Board Checkout
Primary Board SN: | 1
Secondary Board SN: | 1
Connect board to single board for I2C, HV Power supply for Input power and DC load for output
Measure Current for each board at 7.5Vin |  |  |  |  | Prim, slope | offset | Sec, slope | offset
I (BK Load) | I Primary | % Error | I Secondary | % Error
0 | 0.0017 |  | 0.0017
1 | 0.817 |  | 0.828
5 | 3.964 |  | 4.033
10 | 7.859 |  | 8.009
20 | 15.66 |  | 15.976
30 | 23.488 |  | 24.04
cmd
Cell Shorting Test
Turnoff and disconect High Power supply, attach 5V supply, start shorting cell 1 and move up to cell 13
Primary Board |  | GOOD
Secondary Board |  | GOOD
Cell Management Pressure
Cell Management Pressure PSI |  |  | good
Cell Voltage Test
Set all voltages to .2V
| Primary Board | Secondary Board
Cell 1 | 0.2 | 0.199 | Tested as part of single board bringup
Cell 2 | 0.199 | 0.199
Cell 3 | 0.203 | 0.202
Cell 4 | 0.2 | 0.201
Cell 5 | 0.192 | 0.193
Cell 6 | 0.203 | 0.201
Cell 7 | 0.197 | 0.198
Cell 8 | 0.201 | 0.2
Cell 9 | 0.203 | 0.204
Cell 10 | 0.195 | 0.195
Cell 11 | 0.201 | 0.199
Cell 12 | 0.199 | 0.202
Cell 13 | 0.198 | 0.197
Cell 14 | 0.206 | 0.205
Cell 15 | 0.194 | 0.196

## 2&2
Cell Management Board Checkout |  |  |  |  | W/ conversion for new FW |  |  |  | W/ conversion for new FW
Primary Board SN: | 2 |  |  |  | Prim, slope | offset |  |  | Prim, slope | offset
Secondary Board SN: | 2
Connect board to single board for I2C, HV Power supply for Input power and DC load for output
Measure Current for each board at 7.5Vin |  |  |  |  | Prim, slope | offset |  |  | Sec, slope | offset
I (BK Load) | I Primary (mA) | % Error | I Secondary (mA) | % Error
0 | 10 |  | 12
1 | 808 |  | 810
5 | 3957 |  | 4010
10 | 7890 |  | 7930
20 | 15762 |  | 15890
30 | 23700 |  | 23917
Cell Shorting Test
Turnoff and disconect High Power supply, attach 5V supply, start shorting cell 1 and move up to cell 13
Primary Board |  | GOOD
Secondary Board |  | GOOD
[7 empty] | new= | 1.0417
Cell Management Pressure | [6 empty] | old= | 0.74689
Cell Management Pressure PSI |  |  | good |  |  |  | mult=
Cell Voltage Test
Set all voltages to .2V
| Primary Board | Secondary Board
Cell 1 | 0.199 | 0.2
Cell 2 | 0.199 | 0.199
Cell 3 | 0.202 | 0.202
Cell 4 | 0.201 | 0.201
Cell 5 | 0.192 | 0.192
Cell 6 | 0.202 | 0.203
Cell 7 | 0.196 | 0.197
Cell 8 | 0.202 | 0.202
Cell 9 | 0.201 | 0.202
Cell 10 | 0.199 | 0.196
Cell 11 | 0.199 | 0.2
Cell 12 | 0.198 | 0.201
Cell 13 | 0.198 | 0.196
Cell 14 | 0.206 | 0.206
Cell 15 | 0.194 | 0.195

## 3&3
Cell Management Board Checkout |  |  | ** start of new FW
Primary Board SN: | 3
Secondary Board SN: | 3
Connect board to single board for I2C, HV Power supply for Input power and DC load for output
Measure Current for each board at 7.5Vin |  |  |  |  | Prim, slope | offset | Sec, slope | offset
I (BK Load) | I Primary (mA) | % Error | I Secondary (mA) | % Error
0 | 14 |  | 16
1 | 1100 |  | 1122
5 | 5440 |  | 5600
10 | 10852 |  | 11156
20 | 21685 |  | 22287
30 | 32560 |  | 33484
Cell Shorting Test
Turnoff and disconect High Power supply, attach 5V supply, start shorting cell 1 and move up to cell 13
Primary Board |  | good
Secondary Board |  | good
Cell Management Pressure
Cell Management Pressure PSI |  |  | good
Cell Voltage Test
Set all voltages to .2V
| Primary Board | Secondary Board
Cell 1 | 0.2 | 0.2
Cell 2 | 0.199 | 0.199
Cell 3 | 0.202 | 0.202
Cell 4 | 0.201 | 0.201
Cell 5 | 0.194 | 0.193
Cell 6 | 0.201 | 0.202
Cell 7 | 0.197 | 0.198
Cell 8 | 0.202 | 0.202
Cell 9 | 0.203 | 0.201
Cell 10 | 0.197 | 0.198
Cell 11 | 0.199 | 0.201
Cell 12 | 0.2 | 0.197
Cell 13 | 0.197 | 0.201
Cell 14 | 0.205 | 0.205
Cell 15 | 0.196 | 0.194

## 4&4
Cell Management Board Checkout
Primary Board SN: | 4
Secondary Board SN: | 4
Connect board to single board for I2C, HV Power supply for Input power and DC load for output
Measure Current for each board at 7.5Vin |  |  |  |  | Prim, slope | offset | Sec, slope | offset
I (BK Load) | I Primary (mA) | % Error | I Secondary (mA) | % Error
0 | 17 |  | 16
1 | 1115 |  | 1146
5 | 5509 |  | 5573
10 | 10943 |  | 11077
20 | 21822 |  | 22006
30 | 33044 |  | 33025
Cell Shorting Test
Turnoff and disconect High Power supply, attach 5V supply, start shorting cell 1 and move up to cell 13
Primary Board |  | good
Secondary Board |  | good
Cell Management Pressure
Cell Management Pressure PSI |  |  | good
Cell Voltage Test
Set all voltages to .2V
| Primary Board | Secondary Board
Cell 1 | 0.2 | 0.2
Cell 2 | 0.199 | 0.199
Cell 3 | 0.203 | 0.202
Cell 4 | 0.201 | 0.202
Cell 5 | 0.192 | 0.193
Cell 6 | 0.203 | 0.201
Cell 7 | 0.196 | 0.198
Cell 8 | 0.203 | 0.202
Cell 9 | 0.2 | 0.2
Cell 10 | 0.198 | 0.199
Cell 11 | 0.197 | 0.199
Cell 12 | 0.201 | 0.2
Cell 13 | 0.198 | 0.198
Cell 14 | 0.207 | 0.204
Cell 15 | 0.193 | 0.193

## 5&5
Cell Management Board Checkout
Primary Board SN: | 5
Secondary Board SN: | 5
Connect board to single board for I2C, HV Power supply for Input power and DC load for output
Measure Current for each board at 7.5Vin |  |  |  |  | Prim, slope | offset | Sec, slope | offset
I (BK Load) | I Primary (mA) | % Error | I Secondary (mA) | % Error
0 | 18 |  | 17
1 | 1098 |  | 1161
5 | 5510 |  | 5629
10 | 10995 |  | 11200
20 | 21930 |  | 22276
30 | 32930 |  | 33474
Cell Shorting Test
Turnoff and disconect High Power supply, attach 5V supply, start shorting cell 1 and move up to cell 13
Primary Board |  | good
Secondary Board |  | good
Cell Management Pressure
Cell Management Pressure PSI |  |  | good
Cell Voltage Test
Set all voltages to .2V
| Primary Board | Secondary Board
Cell 1 | 0.2 | 0.199
Cell 2 | 0.2 | 0.2
Cell 3 | 0.202 | 0.202
Cell 4 | 0.201 | 0.201
Cell 5 | 0.193 | 0.193
Cell 6 | 0.202 | 0.202
Cell 7 | 0.196 | 0.196
Cell 8 | 0.204 | 0.203
Cell 9 | 0.198 | 0.201
Cell 10 | 0.2 | 0.198
Cell 11 | 0.196 | 0.196
Cell 12 | 0.1 | 0.203
Cell 13 | 0.197 | 0.195
Cell 14 | 0.207 | 0.207
Cell 15 | 0.194 | 0.193

## 6&6
Cell Management Board Checkout
Primary Board SN: | 6
Secondary Board SN: | 6
Connect board to single board for I2C, HV Power supply for Input power and DC load for output
Measure Current for each board at 7.5Vin |  |  |  |  | Prim, slope | offset | Sec, slope | offset
I (BK Load) | I Primary (mA) | % Error | I Secondary (mA) | % Error
0 | 18 |  | 17
1 | 1148 |  | 1147
5 | 5584 |  | 5614
10 | 11057 |  | 11117
20 | 22038 |  | 22199
30 | 33034 |  | 33336
Cell Shorting Test
Turnoff and disconect High Power supply, attach 5V supply, start shorting cell 1 and move up to cell 13
Primary Board |  | good
Secondary Board
Cell Management Pressure
Cell Management Pressure PSI |  |  | good
Cell Voltage Test
Set all voltages to .2V
| Primary Board | Secondary Board
Cell 1 | 0.2 | 0.2
Cell 2 | 0.199 | 0.199
Cell 3 | 0.203 | 0.202
Cell 4 | 0.2 | 0.201
Cell 5 | 0.193 | 0.193
Cell 6 | 0.202 | 0.204
Cell 7 | 0.197 | 0.196
Cell 8 | 0.204 | 0.204
Cell 9 | 0.199 | 0.199
Cell 10 | 0.2 | 0.199
Cell 11 | 0.199 | 0.198
Cell 12 | 0.2 | 0.202
Cell 13 | 0.198 | 0.198
Cell 14 | 0.206 | 0.202
Cell 15 | 0.191 | 0.194

## 7&7
Cell Management Board Checkout
Primary Board SN: | 7
Secondary Board SN: | 7
Connect board to single board for I2C, HV Power supply for Input power and DC load for output
Measure Current for each board at 7.5Vin |  |  |  |  | Prim, slope | offset | Sec, slope | offset
I (BK Load) | I Primary (mA) | % Error | I Secondary (mA) | % Error
0 | 14 |  | 19
1 | 1136 |  | 1121
5 | 5625 |  | 5593
10 | 11309 |  | 11126
20 | 22585 |  | 22152
30 | 33871 |  | 33391
Cell Shorting Test
Turnoff and disconect High Power supply, attach 5V supply, start shorting cell 1 and move up to cell 13
Primary Board |  | good
Secondary Board |  | good
Cell Management Pressure
Cell Management Pressure PSI |  |  | good
Cell Voltage Test
Set all voltages to .2V
| Primary Board | Secondary Board
Cell 1 | 0.2 | 0.2
Cell 2 | 0.199 | 0.199
Cell 3 | 0.202 | 0.202
Cell 4 | 0.2 | 0.201
Cell 5 | 0.193 | 0.194
Cell 6 | 0.203 | 0.201
Cell 7 | 0.198 | 0.193
Cell 8 | 0.201 | 0.202
Cell 9 | 0.2 | 0.201
Cell 10 | 0.199 | 0.195
Cell 11 | 0.199 | 0.2
Cell 12 | 0.2 | 0.202
Cell 13 | 0.196 | 0.194
Cell 14 | 0.204 | 0.208
Cell 15 | 0.196 | 0.196

## 8&8
Cell Management Board Checkout
Primary Board SN: | 8
Secondary Board SN: | 8
Connect board to single board for I2C, HV Power supply for Input power and DC load for output
Measure Current for each board at 7.5Vin |  |  |  |  | Prim, slope | offset | Sec, slope | offset
I (BK Load) | I Primary (mA) | % Error | I Secondary (mA) | % Error
0 | 16 |  | 17
1 | 1126 |  | 1161
5 | 5534 |  | 5650
10 | 10991 |  | 11202
20 | 21924 |  | 22307
30 | 32880 |  | 33470
Cell Shorting Test
Turnoff and disconect High Power supply, attach 5V supply, start shorting cell 1 and move up to cell 13
Primary Board |  | good
Secondary Board |  | good
Cell Management Pressure
Cell Management Pressure PSI |  |  | good
Cell Voltage Test
Set all voltages to .2V
| Primary Board | Secondary Board
Cell 1 | 0.2 | 0.2
Cell 2 | 0.199 | 0.199
Cell 3 | 0.202 | 0.202
Cell 4 | 0.201 | 0.201
Cell 5 | 0.193 | 0.193
Cell 6 | 0.201 | 0.201
Cell 7 | 0.198 | 0.198
Cell 8 | 0.203 | 0.203
Cell 9 | 0.2 | 0.2
Cell 10 | 0.197 | 0.2
Cell 11 | 0.2 | 0.198
Cell 12 | 0.198 | 0.201
Cell 13 | 0.199 | 0.195
Cell 14 | 0.201 | 0.207
Cell 15 | 0.196 | 0.195

## 9&9
Cell Management Board Checkout
Primary Board SN: | 9
Secondary Board SN: | 9
Connect board to single board for I2C, HV Power supply for Input power and DC load for output
Measure Current for each board at 7.5Vin |  |  |  |  | Prim, slope | offset | Sec, slope | offset
I (BK Load) | I Primary (mA) | % Error | I Secondary (mA) | % Error
0 | 17 |  | 15
1 | 1109 |  | 1115
5 | 5400 |  | 5525
10 | 10681 |  | 11088
20 | 21251 |  | 22140
30 | 31850 |  | 33260
Cell Shorting Test
Turnoff and disconect High Power supply, attach 5V supply, start shorting cell 1 and move up to cell 13
Primary Board |  | good
Secondary Board |  | good
Cell Management Pressure
Cell Management Pressure PSI |  |  | good
Cell Voltage Test
Set all voltages to .2V
| Primary Board | Secondary Board
Cell 1 | 0.2 | 0.2
Cell 2 | 0.199 | 0.2
Cell 3 | 0.203 | 0.202
Cell 4 | 0.2 | 0.2
Cell 5 | 0.193 | 0.194
Cell 6 | 0.202 | 0.2
Cell 7 | 0.197 | 0.199
Cell 8 | 0.202 | 0.201
Cell 9 | 0.202 | 0.199
Cell 10 | 0.198 | 0.202
Cell 11 | 0.197 | 0.197
Cell 12 | 0.2 | 0.2
Cell 13 | 0.198 | 0.198
Cell 14 | 0.206 | 0.206
Cell 15 | 0.194 | 0.194

## 10&10
Cell Management Board Checkout
Primary Board SN: | 10
Secondary Board SN: | 10
Connect board to single board for I2C, HV Power supply for Input power and DC load for output
Measure Current for each board at 7.5Vin |  |  |  |  | Prim, slope | offset | Sec, slope | offset
I (BK Load) | I Primary (mA) | % Error | I Secondary (mA) | % Error
0 | 17 |  | 16
1 | 1155 |  | 1134
5 | 5550 |  | 5571
10 | 11000 |  | 11076
20 | 21894 |  | 22166
30 | 32822 |  | 33175
Cell Shorting Test
Turnoff and disconect High Power supply, attach 5V supply, start shorting cell 1 and move up to cell 13
Primary Board |  | good
Secondary Board |  | good
Cell Management Pressure
Cell Management Pressure PSI |  |  | good
Cell Voltage Test
Set all voltages to .2V
| Primary Board | Secondary Board
Cell 1 | 0.2 | 0.2
Cell 2 | 0.199 | 0.199
Cell 3 | 0.202 | 0.203
Cell 4 | 0.201 | 0.2
Cell 5 | 0.193 | 0.193
Cell 6 | 0.201 | 0.202
Cell 7 | 0.199 | 0.197
Cell 8 | 0.201 | 0.203
Cell 9 | 0.202 | 0.201
Cell 10 | 0.196 | 0.198
Cell 11 | 0.199 | 0.197
Cell 12 | 0.202 | 0.201
Cell 13 | 0.198 | 0.195
Cell 14 | 0.205 | 0.208
Cell 15 | 0.193 | 0.193

## 11&11
Cell Management Board Checkout
Primary Board SN: | 11
Secondary Board SN: | 11
Connect board to single board for I2C, HV Power supply for Input power and DC load for output
Measure Current for each board at 7.5Vin |  |  |  |  | Prim, slope | offset | Sec, slope | offset
I (BK Load) | I Primary (mA) | % Error | I Secondary (mA) | % Error
0 | 16 |  | 17
1 | 1130 |  | 1135
5 | 5600 |  | 5536
10 | 11100 |  | 11000
20 | 22125 |  | 21950
30 | 33320 |  | 32923
Cell Shorting Test
Turnoff and disconect High Power supply, attach 5V supply, start shorting cell 1 and move up to cell 13
Primary Board |  | good
Secondary Board |  | good
Cell Management Pressure
Cell Management Pressure PSI |  |  | good
Cell Voltage Test
Set all voltages to .2V
| Primary Board | Secondary Board
Cell 1 | 0.2 | 0.201
Cell 2 | 0.199 | 0.199
Cell 3 | 0.202 | 0.202
Cell 4 | 0.201 | 0.201
Cell 5 | 0.193 | 0.193
Cell 6 | 0.202 | 0.202
Cell 7 | 0.195 | 0.196
Cell 8 | 0.204 | 0.202
Cell 9 | 0.2 | 0.201
Cell 10 | 0.199 | 0.197
Cell 11 | 0.197 | 0.199
Cell 12 | 0.202 | 0.199
Cell 13 | 0.197 | 0.197
Cell 14 | 0.207 | 0.207
Cell 15 | 0.194 | 0.192

## 12&12
Cell Management Board Checkout
Primary Board SN: | 12
Secondary Board SN: | 12
Connect board to single board for I2C, HV Power supply for Input power and DC load for output
Measure Current for each board at 7.5Vin |  |  |  |  | Prim, slope | offset | Sec, slope | offset
I (BK Load) | I Primary | % Error | I Secondary | % Error
0 | 0.027 |  | 0.011
1 | 0.83 |  | 0.82
5 | 4.01 |  | 4.007
10 | 7.945 |  | 7.958
20 | 15.79 |  | 15.852
30 | 23.621 |  | 23.76
Cell Shorting Test
Turnoff and disconect High Power supply, attach 5V supply, start shorting cell 1 and move up to cell 13
Primary Board |  | good
Secondary Board |  | good
Cell Management Pressure
Cell Management Pressure PSI |  |  | good
Cell Voltage Test
Set all voltages to .2V
| Primary Board | Secondary Board
Cell 1 | 0.199 | 0.199 | Tested as part of single board bringup
Cell 2 | 0.197 | 0.198
Cell 3 | 0.199 | 0.199
Cell 4 | 0.204 | 0.205
Cell 5 | 0.2 | 0.199
Cell 6 | 0.196 | 0.197
Cell 7 | 0.205 | 0.204
Cell 8 | 0.193 | 0.193
Cell 9 | 0.204 | 0.203
Cell 10 | 0.197 | 0.199
Cell 11 | 0.202 | 0.201
Cell 12 | 0.196 | 0.198
Cell 13 | 0.199 | 0.2
Cell 14 | 0.2 | 0.199
Cell 15 | 0.196 | 0.198

## 12&12 RECAL
Cell Management Board Checkout
Primary Board SN: | 12
Secondary Board SN: | 12
Connect board to single board for I2C, HV Power supply for Input power and DC load for output
Measure Current for each board at 7.5Vin | [5 empty] | Prim, slope | offset (mA) | Sec, slope | offset (mA)
I (keysight power supply) | I Primary | % Error | I (keysight power supply) | I Secondary | % Error
0 | 0.03 |  | 0 | 0.015
0.149 | 0.142 |  | 0.143 | 0.122
0.529 | 0.613 |  | 0.529 | 0.607
1.712 | 1.946 |  | 1.71 | 1.922
2.986 | 3.37 |  | 2.977 | 3.336
4 | 4.484 |  | 4 | 4.469
Cell Shorting Test
Turnoff and disconect High Power supply, attach 5V supply, start shorting cell 1 and move up to cell 13
Primary Board |  | good
Secondary Board |  | good
Cell Management Pressure
Cell Management Pressure PSI |  |  |  | good
Cell Voltage Test
Set all voltages to .2V
| Primary Board | Secondary Board
Cell 1 | 0.199 | 0.199 |  | Tested as part of single board bringup
Cell 2 | 0.197 | 0.198
Cell 3 | 0.199 | 0.199
Cell 4 | 0.204 | 0.205
Cell 5 | 0.2 | 0.199
Cell 6 | 0.196 | 0.197
Cell 7 | 0.205 | 0.204
Cell 8 | 0.193 | 0.193
Cell 9 | 0.204 | 0.203
Cell 10 | 0.197 | 0.199
Cell 11 | 0.202 | 0.201
Cell 12 | 0.196 | 0.198
Cell 13 | 0.199 | 0.2
Cell 14 | 0.2 | 0.199
Cell 15 | 0.196 | 0.198

## 13&13
Cell Management Board Checkout
Primary Board SN: | 13
Secondary Board SN: | 13
Connect board to single board for I2C, HV Power supply for Input power and DC load for output
Measure Current for each board at 7.5Vin |  |  |  |  | Prim, slope | offset | Sec, slope | offset
I (BK Load) | I Primary (mA) | % Error | I Secondary (mA) | % Error
0 | 16 |  | 16
1 | 1140 |  | 1129
5 | 5580 |  | 5608
10 | 11091 |  | 11130
20 | 22100 |  | 22180
30 | 33150 |  | 33333
Cell Shorting Test
Turnoff and disconect High Power supply, attach 5V supply, start shorting cell 1 and move up to cell 13
Primary Board |  | good
Secondary Board |  | good
Cell Management Pressure
Cell Management Pressure PSI |  |  | good
Cell Voltage Test
Set all voltages to .2V
| Primary Board | Secondary Board
Cell 1 | 0.2 | 0.2
Cell 2 | 0.199 | 0.199
Cell 3 | 0.202 | 0.202
Cell 4 | 0.202 | 0.2
Cell 5 | 0.194 | 0.194
Cell 6 | 0.201 | 0.201
Cell 7 | 0.197 | 0.197
Cell 8 | 0.203 | 0.203
Cell 9 | 0.201 | 0.201
Cell 10 | 0.2 | 0.197
Cell 11 | 0.197 | 0.199
Cell 12 | 0.202 | 0.201
Cell 13 | 0.196 | 0.198
Cell 14 | 0.205 | 0.204
Cell 15 | 0.195 | 0.197

## 14&14
Cell Management Board Checkout
Primary Board SN: | 14
Secondary Board SN: | 14
Connect board to single board for I2C, HV Power supply for Input power and DC load for output
Measure Current for each board at 7.5Vin |  |  |  |  | Prim, slope | offset | Sec, slope | offset
I (BK Load) | I Primary (mA) | % Error | I Secondary (mA) | % Error
0 | 16 |  | 16
1 | 1111 |  | 1151
5 | 5513 |  | 5650
10 | 10922 |  | 11250
20 | 21810 |  | 22393
30 | 32700 |  | 33659
Cell Shorting Test
Turnoff and disconect High Power supply, attach 5V supply, start shorting cell 1 and move up to cell 13
Primary Board |  | good
Secondary Board |  | good
Cell Management Pressure
Cell Management Pressure PSI |  |  | good
Cell Voltage Test
Set all voltages to .2V
| Primary Board | Secondary Board
Cell 1 | 0.2 | 0.2
Cell 2 | 0.199 | 0.199
Cell 3 | 0.201 | 0.202
Cell 4 | 0.201 | 0.201
Cell 5 | 0.193 | 0.192
Cell 6 | 0.203 | 0.202
Cell 7 | 0.195 | 0.197
Cell 8 | 0.203 | 0.203
Cell 9 | 0.2 | 0.2
Cell 10 | 0.197 | 0.197
Cell 11 | 0.199 | 0.201
Cell 12 | 0.2 | 0.2
Cell 13 | 0.198 | 0.198
Cell 14 | 0.208 | 0.206
Cell 15 | 0.19 | 0.194

## 15&15
Cell Management Board Checkout
Primary Board SN: | 15
Secondary Board SN: | 15
Connect board to single board for I2C, HV Power supply for Input power and DC load for output
Measure Current for each board at 7.5Vin |  |  |  |  | Prim, slope | offset | Sec, slope | offset
I (BK Load) | I Primary (mA) | % Error | I Secondary (mA) | % Error
0 | 17 |  | 18
1 | 1141 |  | 1147
5 | 5557 |  | 5630
10 | 11020 |  | 11200
20 | 22000 |  | 22300
30 | 33000 |  | 33500
Cell Shorting Test
Turnoff and disconect High Power supply, attach 5V supply, start shorting cell 1 and move up to cell 13
Primary Board |  | good
Secondary Board |  | good
Cell Management Pressure
Cell Management Pressure PSI |  |  | good
Cell Voltage Test
Set all voltages to .2V
| Primary Board | Secondary Board
Cell 1 | 0.2 | 0.2
Cell 2 | 0.199 | 0.199
Cell 3 | 0.203 | 0.203
Cell 4 | 0.2 | 0.2
Cell 5 | 0.194 | 0.193
Cell 6 | 0.201 | 0.203
Cell 7 | 0.197 | 0.195
Cell 8 | 0.203 | 0.204
Cell 9 | 0.2 | 0.201
Cell 10 | 0.197 | 0.199
Cell 11 | 0.199 | 0.199
Cell 12 | 0.201 | 0.199
Cell 13 | 0.199 | 0.199
Cell 14 | 0.205 | 0.206
Cell 15 | 0.193 | 0.193

## 16&16
Cell Management Board Checkout
Primary Board SN: | 16
Secondary Board SN: | 16
Connect board to single board for I2C, HV Power supply for Input power and DC load for output
Measure Current for each board at 7.5Vin |  |  |  |  | Prim, slope | offset | Sec, slope | offset
I (BK Load) | I Primary (mA) | % Error | I Secondary (mA) | % Error
0 | 15 |  | 16
1 | 1142 |  | 1160
5 | 5655 |  | 5691
10 | 11230 |  | 11250
20 | 22440 |  | 22400
30 | 33700 |  | 33660
Cell Shorting Test
Turnoff and disconect High Power supply, attach 5V supply, start shorting cell 1 and move up to cell 13
Primary Board |  | good
Secondary Board |  | good
Cell Management Pressure
Cell Management Pressure PSI |  |  | good
Cell Voltage Test
Set all voltages to .2V
| Primary Board | Secondary Board
Cell 1 | good | good
Cell 2 | good | good
Cell 3 | good | good
Cell 4 | good | good
Cell 5 | good | good
Cell 6 | good | good
Cell 7 | good | good
Cell 8 | good | good
Cell 9 | good | good
Cell 10 | good | good
Cell 11 | good | good
Cell 12 | good | good
Cell 13 | good | good
Cell 14 | good | good
Cell 15 | good | good

## 17&17
Cell Management Board Checkout
Primary Board SN: | 17
Secondary Board SN: | 17
Connect board to single board for I2C, HV Power supply for Input power and DC load for output
Measure Current for each board at 7.5Vin |  |  |  |  | Prim, slope | offset | Sec, slope | offset
I (BK Load) | I Primary (mA) | % Error | I Secondary (mA) | % Error
0 |  |  | 17
1 |  |  | 1140
5 |  |  | 5610
10 |  |  | 11130
20 |  |  | 22175
30 |  |  | 33280
Cell Shorting Test
Turnoff and disconect High Power supply, attach 5V supply, start shorting cell 1 and move up to cell 13
Primary Board |  | good
Secondary Board |  | good
Cell Management Pressure
Cell Management Pressure PSI |  |  | good
Cell Voltage Test
Set all voltages to .2V
| Primary Board | Secondary Board
Cell 1
Cell 2
Cell 3
Cell 4
Cell 5
Cell 6
Cell 7
Cell 8
Cell 9
Cell 10
Cell 11
Cell 12
Cell 13
Cell 14
Cell 15

## 20&20
modified
Primary Board SN: | 20 | 2018-08-10 12:32:19.708519
Secondary Board SN:
Connect board to single board for I2C, HV Power supply for Input power and DC load for output
Measure Current for each board at 7.5Vin |  |  |  |  | Prim, slope | offset | Sec, slope | offset
I (BK Load) | I Primary (mA) | % Error | I Secondary (mA) | % Error
0 | 0
1 | 1
5 | 5
10 | 10
20 | 20
30 | 40
Cell Shorting Test
Turnoff and disconect High Power supply, attach 5V supply, start shorting cell 1 and move up to cell 13
Primary Board |  | GOOD
Secondary Board
Cell Management Pressure
Cell Management Pressure PSI |  |  | GOOD
Cell Voltage Test
Set all voltages to .2V
| Primary Board | Secondary Board
Cell 1 | 0.2
Cell 2 | 0.2
Cell 3 | 0.2
Cell 4 | 0.2
Cell 5 | 0.2
Cell 6 | 0.2
Cell 7 | 0.2
Cell 8 | 0.2
Cell 9 | 0.2
Cell 10 | 0.2
Cell 11 | 0.2
Cell 12 | 0.2
Cell 13 | 0.2
Cell 14 | 0.2
Cell 15 | 0.2